## Synthesis
HAMILTON_CONTROL_SYNTHESIS_PSP |  |  |  | Only complete red cells | [48 empty] | End
Process
0 = No ; 1 = Yes
Perform synthesis | 0
Perform PSP washes | 1 |  | h | min |  |  | Synthesis Format: | 384
Perform cleavage and desalting | 0 | Start at: | 0 | 0 | Day after synthesis |  |  | (96 or 384)
0 or nothing if directly after synthesis
Sequence layout
| 1 | 2 | 3 | 4 | 5 | 6 | 7 | 8 | 9 | 10 | 11 | 12
A
B
C |  |  |  | A | A | A | A | A | A
D |  |  |  | A | A | A | A | A | A
E |  |  |  | A | A | A | A | A | A
F |  |  |  | A | A | A | A | A | A
G
H
Synthesis
Cycle | 1 | 2 | 3 | 4 | 5 | 6 | 7 | 8 | 9 | 10 | 11 | 12 | 13 | 14 | 15 | 16 | 17 | 18 | 19 | 20 | 21 | 22 | 23 | 24 | 25 | 26 | 27 | 28 | 29 | 30 | 31 | 32 | 33 | 34 | 35 | 36 | 37 | 38 | 39 | 40 | 41 | 42 | 43 | 44 | 45 | 46 | 47 | 48 | 49 | 50 | 51 | 52
Plate order
Only for 96-head dispense mode | 3 | 4 | 1 | 4 | 3 | 3 | 2 | 3 | 2 | 3 | 1 | 4 | 3 | 1 | 2 | 4 | 4 | 3 | 2 | 3 | 2 | 1 | 2 | 3 | 2 | 4 | 1 | 2 | 3 | 3
Step parameters
Step number | 1 | 2 | 3 | 4 | 5 | 6 | 7 | 8
Reagent | dNTP | Enzyme | DB | Wash | 0 | 0 | 0 | 0 | 0 if no step
Deck position | nuc_reservoirs | plate1 | plate2 | plate3
Pipet type | 0 | 1 | 1 | 1 |  |  |  |  | 0 = 8-channels / 1 = 96-head
Liquid class | premix | premix | DB | WB
Volume (µL) | 12.5 | 12.5 | 25 | 25
Tips | Tips_1000_1 | Tips_300_1 | Tips_300_2 | Tips_300_3
Incubation time (s) | 0 | 240 | 30 | 30 |  |  |  |  | 0 if no incubation
FlushOut time (s) | 0 | 15 | 15 | 15 |  |  |  |  | 0 if no removal
Number of repeats | 1 | 1 | 2 | 1
Deck position 2 |  | plate1 | plate4
Change at cycle x | 300 | 300 | 16 | 300
Every x cycles
PSP
PSP washes | 8-channels
PSP step number | 1 | 2 | 3 | 4 | 5 | 6 | 7 | 8
PSP step name | water | pre-protK | protK | TH1X | TH1X | 0 | 0 | 0 | 0 if no step
PSP from labware | water | protK | protK | TH1X | TH1X
PSP liquid class | Water | Viscous | Viscous | Water | Water
PSP volume (µL) | 50 | 25 | 50 | 50 | 50
PSP tips | water | protK | protK | TH1X | TH1X
PSP incubation time (s) | 30 | 30 | 300 | 30 | 30 |  |  |  | 0 if no incubation
PSP flushOut time (s) | 15 | 15 | 15 | 15 | 0 |  |  |  | 0 if no removal
PSP number of repeats | 1 | 1 | 1 | 2 | 1
1200
Cleavage and desalting
Resin transfer |  |  |  | Standard value
TH1 vol 1 | 50 | µL |  | 50 | µL
TH1 vol 2 | 25 | µL |  | 25 | µL | [32 empty] | Cobalt_200907_26
Pre-transfer shaking time | 10 | s |  | 10 | sec
Transfer vol 1 | 55 | µL |  | 55 | µL
Transfer vol 2 | 55 | µL |  | 55 | µL
EndoV cleavage |  |  |  | Standard value
EndoV mix volume | 50 | µL |  | 50 | µL
Cleavage time | 1800 | s |  | 1800 | s
Bioshake cleavage stir | 1250 | rpm |  | 1250 | rpm
Bioshake cleavage temp | 37 | °C |  | 37 | °C
Isopropanol |  |  |  | Standard value
Isopropanol volume | 375 | µL |  | 375 | µL
Mix incubation time | 180 | s |  | 180 | s
Isop mix transfer volume | 500 | µL |  | 500 | µL
Ethanol whashes |  |  |  | Standard value
Desalting vacuum time | 25 | s |  | 25 | s
Ethanol wash volume | 600 | µL |  | 600 | µL
Ethanol drying time | 900 | s |  | 900 | s
Manual elution
50 µL water
3 min incubation
Vacuum 1 min 600 mbar
50 µL water
Vacuum 2 min 600 mbar
Vf 70 - 75 µL

## Sheet1
step | mode | labware | liquidClass | tip | tipMask | volumes | mask | dispSeq | numberOfAsp | incubationTime | flushOutTime | repeat
water | 0 | water | HighVolume_Water_DispenseJet_Part | 1 | 110000 | 0;0;60;60;0;0;0;0 | 110000 | seq | 1 | 30 | 15 | 2
water | 1 | filter_plate_384 | HighVolume_Water_DispenseJet_Part | 1 | 110000 | 0;0;50;50;0;0;0;0 | 110000 | 2;27;28 | 1 | 30 | 15 | 2
water | 0 | water | HighVolume_Water_DispenseJet_Part | 1 | 110000 | 0;0;60;60;0;0;0;0 | 110000 | seq | 1 | 30 | 15 | 2
water | 1 | filter_plate_384 | HighVolume_Water_DispenseJet_Part | 1 | 110000 | 0;0;50;50;0;0;0;0 | 110000 | 2;27;28 | 1 | 30 | 15 | 2
pre-protK | 0 | protK | HighVolume_Premix_DispenseJet_Part | 2 | 110000 | 0;0;35;35;0;0;0;0 | 110000 | seq | 1 | 30 | 15 | 1
pre-protK | 1 | filter_plate_384 | HighVolume_Premix_DispenseJet_Part | 2 | 110000 | 0;0;25;25;0;0;0;0 | 110000 | 2;27;28 | 1 | 30 | 15 | 1
protK | 0 | protK | HighVolume_Premix_DispenseJet_Part | 2 | 110000 | 0;0;60;60;0;0;0;0 | 110000 | seq | 1 | 300 | 15 | 1
protK | 1 | filter_plate_384 | HighVolume_Premix_DispenseJet_Part | 2 | 110000 | 0;0;50;50;0;0;0;0 | 110000 | 2;27;28 | 1 | 300 | 15 | 1
water | 0 | water | HighVolume_Water_DispenseJet_Part | 1 | 110000 | 0;0;60;60;0;0;0;0 | 110000 | seq | 1 | 30 | 15 | 3
water | 1 | filter_plate_384 | HighVolume_Water_DispenseJet_Part | 1 | 110000 | 0;0;50;50;0;0;0;0 | 110000 | 2;27;28 | 1 | 30 | 15 | 3
water | 0 | water | HighVolume_Water_DispenseJet_Part | 1 | 110000 | 0;0;60;60;0;0;0;0 | 110000 | seq | 1 | 30 | 15 | 3
water | 1 | filter_plate_384 | HighVolume_Water_DispenseJet_Part | 1 | 110000 | 0;0;50;50;0;0;0;0 | 110000 | 2;27;28 | 1 | 30 | 15 | 3
water | 0 | water | HighVolume_Water_DispenseJet_Part | 1 | 110000 | 0;0;60;60;0;0;0;0 | 110000 | seq | 1 | 30 | 15 | 3
water | 1 | filter_plate_384 | HighVolume_Water_DispenseJet_Part | 1 | 110000 | 0;0;50;50;0;0;0;0 | 110000 | 2;27;28 | 1 | 30 | 15 | 3
TH1X | 0 | TH1X | HighVolume_Water_DispenseJet_Part | 3 | 110000 | 0;0;60;60;0;0;0;0 | 110000 | seq | 1 | 30 | 15 | 2
TH1X | 1 | filter_plate_384 | HighVolume_Water_DispenseJet_Part | 3 | 110000 | 0;0;50;50;0;0;0;0 | 110000 | 2;27;28 | 1 | 30 | 15 | 2
TH1X | 0 | TH1X | HighVolume_Water_DispenseJet_Part | 3 | 110000 | 0;0;60;60;0;0;0;0 | 110000 | seq | 1 | 30 | 15 | 2
TH1X | 1 | filter_plate_384 | HighVolume_Water_DispenseJet_Part | 3 | 110000 | 0;0;50;50;0;0;0;0 | 110000 | 2;27;28 | 1 | 30 | 15 | 2
TH1X | 0 | TH1X | HighVolume_Water_DispenseJet_Part | 3 | 110000 | 0;0;60;60;0;0;0;0 | 110000 | seq | 1 | 30 | 0 | 1
TH1X | 1 | filter_plate_384 | HighVolume_Water_DispenseJet_Part | 3 | 110000 | 0;0;50;50;0;0;0;0 | 110000 | 2;27;28 | 1 | 30 | 0 | 1
0 | 0 | 0 | 0 | 0 | 0 | 0 | 0 | 0 | 0 | 0 | 0

## Deck layout
96-head accessability
Tips_300_4 | [6 empty] | Tips_300_8 used for resin transfer (clear) | [6 empty] | plate5 | [5 empty] | plate10 (ethanol for desalting) | [5 empty] | Magnetic system | [6 empty] | Gripper |  |  |  | Tips_1000_1 | [6 empty] | Waste
[35 empty] | A | water
Tip carrier
Plate carrier
Filter/shaker/magnet
[33 empty] | nuc_reservoirs | [13 empty] | Waste
Reservoirs
[14 empty] | plate4 | [5 empty] | plate9 (and PremixH, I, J, K, L) | [5 empty] | Bioshake4000
[35 empty] | C | Prot K
Tips_300_3 | [6 empty] | Tips_300_7 | [29 empty] | Tips_1000_2
[14 empty] | plate3 | [5 empty] | plate8
[35 empty] | G | TH1X
Tips_300_2 | [6 empty] | Tips_300_6 | [29 empty] | Tips_300_PSP
[14 empty] | plate2 | [5 empty] | plate7
[35 empty] | T | EndoV Mix
Tips_300_1 | [6 empty] | Tips_300_5
[14 empty] | plate1 | [5 empty] | plate6 | [5 empty] | Filter mannifold
[35 empty] | M | Isopropanol
1 | 2 | 3 | 4 | 5 | 6 | 7 | 8 | 9 | 10 | 11 | 12 | 13 | 14 | 15 | 16 | 17 | 18 | 19 | 20 | 21 | 22 | 23 | 24 | 25 | 26 | 27 | 28 | 29 | 30 | 31 | 32 | 33 | 34 | 35 | 36 | 37 | 38 | 39 | 40 | 41 | 42 | 43 | 44 | 45 | 46 | 47
8-channel accessability

## Size
HAMILTON_CONTROL_96_Magnet
| 1 | 2 | 3 | 4 | 5 | 6 | 7 | 8 | 9 | 10 | 11 | 12
A | 0 | 0 | 0 | 0 | 0 | 0 | 0 | 0 | 0 | 0 | 0 | 0
B | 0 | 0 | 0 | 0 | 0 | 0 | 0 | 0 | 0 | 0 | 0 | 0
C | 0 | 0 | 0 | #REF! | #REF! | #REF! | #REF! | #REF! | #REF! | 0 | 0 | 0
D | 0 | 0 | 0 | #REF! | #REF! | #REF! | #REF! | #REF! | #REF! | 0 | 0 | 0
E | 0 | 0 | 0 | #REF! | #REF! | #REF! | #REF! | #REF! | #REF! | 0 | 0 | 0
F | 0 | 0 | 0 | #REF! | #REF! | #REF! | #REF! | #REF! | #REF! | 0 | 0 | 0
G | 0 | 0 | 0 | 0 | 0 | 0 | 0 | 0 | 0 | 0 | 0 | 0
H | 0 | 0 | 0 | 0 | 0 | 0 | 0 | 0 | 0 | 0 | 0 | 0
Max size = | #REF!

## PSP process
Wash
Description | Volume (µL) | Incubation (s) | FlushOut (s) | 37°C
2 x water | 60 | 30 | 20
1 x protK | 50 | 30 | 20
1 x protK | 60 | 300 | 20
3 x water | 60 | 30 | 20
3 x TH1X | 60 | 30 | 20
Cleavage
Resin transfer from filter plate to Eppendorf 500 µL (half DW) on bioshake: |  |  |  | 37°C
1st transfer with 50 µL |  | Shake ?
2nd transfer with 25 µL
Add 50 µL of clivage mix 3.5X ==> 175 µL final
Incubation 37°C - shake 1250 rpm - 30 min
Desalting
Add 3xV (375 µL) of Isopropanol
Incubate 3 min - RT
Resin transfer from eppendorf to invitek (washed with 800 µL BM water) on vacuum manifold:
500 µL
Vacuum 25 sec
Add ethanol 80%
600 µL | Vacuum 25 sec
600 µL | Vacuum 15 min
Elution